## LeChiffre
Item | Qty | Reference(s) | Value | Footprint | JLCPCB Part# | Weblink | Column1
1 | 5 | C1, C2, C4, C5, C7 | 100nf | Ahsan Libs:C_0603_1608Metric | C14663 | https://lcsc.com/product-detail/Multilayer-Ceramic-Capacitors-MLCC-SMD-SMT_YAGEO-CC0603KRX7R9BB104_C14663.html
2 | 1 | C8 | 4.7uf | Ahsan Libs:C_0603_1608Metric | C19666 | https://www.lcsc.com/product-detail/Multilayer-Ceramic-Capacitors-MLCC-SMD-SMT_Samsung-Electro-Mechanics-CL10A475KO8NNNC_C19666.html
3 | 1 | C9 | 1uf | Ahsan Libs:C_0603_1608Metric | C15849 | https://lcsc.com/product-detail/Multilayer-Ceramic-Capacitors-MLCC-SMD-SMT_Samsung-Electro-Mechanics-CL10A105KB8NNNC_C15849.html
4 | 2 | C10, C11 | 22pf | Ahsan Libs:C_0603_1608Metric | C1653 | https://lcsc.com/product-detail/Multilayer-Ceramic-Capacitors-MLCC-SMD-SMT_Samsung-Electro-Mechanics-CL10C220JB8NNNC_C1653.html
5 | 34 | D1, D2, D3, D4, D5, D6, D7, D8, D9, D10, D11, D12, D13, D14, D15, D16, D17, D18, D19, D20, D21, D22, D23, D24, D25, D26, D27, D28, D29, D30, D31, D32, D33, D34, D35 | 1N4148 | Ahsan Libs:D_SOD-123 | C81598 | https://lcsc.com/product-detail/Switching-Diode_ST-Semtech-1N4148W_C81598.html
6 | 11 | D101, D102, D103, D104, D105, D106, D107, D108, D109, D110, D111 | WS2812B | LED_SMD:LED_WS2812B_PLCC4_5.0x5.0mm_P3.2mm | C2761795 | https://www.lcsc.com/product-detail/Light-Emitting-Diodes-LED_Worldsemi-WS2812B-B-T_C2761795.html
7 | 1 | ESD2 | PRTR5V0U2X | Ahsan Libs:PRTR5V0U2X | C2827688 | https://lcsc.com/product-detail/ESD-Protection-Devices_TECH-PUBLIC-PRTR5V0U2X_C2827688.html
8 | 1 | OLED1 | Screw_Terminal_01x04 | Ahsan Libs:SSD1306-0.91-OLED-4pin-128x32 | C5116530 | https://www.lcsc.com/product-detail/Female-Headers_ZHOURI-PM2-54-1-4_C5116530.html
9 | 1 | P1 | LED | Ahsan Libs:LED_0603_1608Metric | C72041 | https://lcsc.com/product-detail/Light-Emitting-Diodes-LED_Everlight-Elec-19-217-BHC-ZL1M2RY-3T_C72041.html
10 | 2 | R7, R8 | 4.7k | Ahsan Libs:R_0603_1608Metric | C23162 | https://www.lcsc.com/product-detail/Chip-Resistor-Surface-Mount_UNI-ROYAL-Uniroyal-Elec-0603WAF4701T5E_C23162.html
11 | 2 | R11, R12 | 5.1K | Ahsan Libs:R_0603_1608Metric | C23186 | https://lcsc.com/product-detail/Chip-Resistor-Surface-Mount_UNI-ROYAL-Uniroyal-Elec-0603WAF5101T5E_C23186.html
12 | 2 | R14, R17 | 10k | Ahsan Libs:R_0603_1608Metric | C25804 | https://lcsc.com/product-detail/Chip-Resistor-Surface-Mount_UNI-ROYAL-Uniroyal-Elec-0603WAF1002T5E_C25804.html
13 | 1 | R15 | 22 | Ahsan Libs:R_0603_1608Metric | C1203 | https://lcsc.com/product-detail/Chip-Resistor-Surface-Mount_UNI-ROYAL-Uniroyal-Elec-0603WAJ0220T5E_C1203.html
14 | 1 | R16 | 22 | Ahsan Libs:R_0603_1608Metric | C1203 | https://lcsc.com/product-detail/Chip-Resistor-Surface-Mount_UNI-ROYAL-Uniroyal-Elec-0603WAJ0220T5E_C1203.html
15 | 1 | R18 | 470 | Ahsan Libs:R_0603_1608Metric | C23179 | https://lcsc.com/product-detail/Chip-Resistor-Surface-Mount_UNI-ROYAL-Uniroyal-Elec-0603WAF4700T5E_C23179.html
16 | 35 | SW2, SW3, SW4, SW5, SW6, SW7, SW8, SW9, SW10, SW11, SW12, SW13, SW14, SW15, SW16, SW17, SW18, SW19, SW20, SW21, SW22, SW23, SW24, SW25, SW26, SW27, SW28, SW29, SW30, SW31, SW32, SW33, SW34, SW35, SW37 | SW_Push | Ahsan Libs:SW_Hotswap_Kailh_1.00u_rev | C5156480 | https://lcsc.com/product-detail/Mechanical-Keyboard-Shaft_Kailh-CPG151101S11-16_C5156480.html | https://shop.keyboard.io/products/kailh-hotswap-sockets-for-mx-style-keyswitches-x-25
17 | 1 | SW36 | Rotary_Encoder_Switch | Rotary_Encoder:RotaryEncoder_Alps_EC12E-Switch_Vertical_H20mm_CircularMountingHoles | C370992 | https://www.lcsc.com/product-detail/Rotary-Encoders_ALPSALPINE-EC11E153440D_C370992.html
18 | 1 | SWR1 | SW_Push | Ahsan Libs:K2-1187SQ-A4SW-06 | C388295 | https://lcsc.com/product-detail/Tactile-Switches_SHOU-HAN-TS5215A-250gf_C388295.html
19 | 1 | U1 | ATMEGA32U4-MU | Ahsan Libs:ATMEGA32U4-MURr | C112161 | https://lcsc.com/product-detail/ATMEL-AVR_Microchip-Tech-ATMEGA32U4-MU_C112161.html
20 | 1 | USB1 | USB_C_Receptacle_USB2.0 | Ahsan Libs:USB_C_Receptacle_HRO_TYPE-C-31-M-12 | C165948 | https://www.lcsc.com/product-detail/USB-Connectors_Korean-Hroparts-Elec-TYPE-C-31-M-12_C165948.html
21 | 1 | Y2 | Crystal_GND23 | Ahsan Libs:Crystal_SMD_3225-4Pin_3.2x2.5mm | C13738 | https://lcsc.com/product-detail/Crystals_Yangxing-Tech-X322516MLB4SI_C13738.html